## 1361
DATE | Run # | Isotope | Laser Freq. (THz) | Pulse Freq. (THz) | Laser Background (cps) | Mode | NOTES | Scans | Starting Voltage (V) | V Steps | V Step Size | Seqs | Time/Count | Time/Seq | 1173 (uA) | 1203 (uA) | BOB 0 (nA) | BOB 1 (nA) | BOB 2 (nA) | BOB0 (cps) | Fill Time (ms) | Release Time (ms)
Entries for other isotopes have been cut from this log file, as they are the subject of a future work.
3p P1/2 to 5s S1/2
UV power at 10mW, Merion at 3.4W, aligned through 5,5
RF inj 3.2MHz 482Vpp
vacuum of interaction region operating 5E-9
2024-05-17
| 16366 | 27 | 376.0528 |  |  | bunch | reproduces last calibration run with slightly worse bg to peak ratio | 1 | -50 | 120 | 1 | 100 | 5e-08 | 0.009
| 16367 | 27 | 376.0528 |  |  | bunch | tuning on resonance, maybe small gain |  | -20 | 1 | 1 | 100 | 5e-08 | 0.009
| 16368 | 27 | 376.0528 |  |  | bunch | small source drop in second scan and third | 3 | -50 | 120 | 1 | 100 | 5e-08 | 0.009
| 16369 | 27 | 376.0528 |  |  | bunch | looks good | 3 | -50 | 120 | 1 | 100 | 5e-08 | 0.009
| 16370 | 27 | 376.0528 |  |  | bunch | looks good | 3 | -50 | 120 | 1 | 100 | 5e-08 | 0.009
switch to 27Al
Channel F to 0.000 282 850
| 16389 | 27 | 376.0528 |  |  | bunch | looks good, no autocalibration this run (autocalibration not on) | 3 | -50 | 120 | 1 | 100 | 5e-08 | 0.009
| 16390 | 27 | 376.0528 |  |  | bunch | tuning on resonance, no gain |  | -20 | 1 | 1 | 100 | 5e-08 | 0.009
| 16391 | 27 | 376.0528 |  |  | bunch | looks good | 3 | -50 | 120 | 1 | 100 | 5e-08 | 0.009
| 16392 | 27 | 376.0528 |  |  | bunch | looks good | 3 | -50 | 120 | 1 | 100 | 5e-08 | 0.009
17:50 | 16393 | 27 | 376.0528 |  |  | bunch | looks good | 1 | -50 | 120 | 1 | 100 | 5e-08 | 0.009
| 16394 | 27 | 376.0528 |  |  | bunch | tune on resonance, no change |  | -20 | 1 | 1 | 100 | 5e-08 | 0.009
| 16395 | 27 | 376.0528 |  |  | bunch | looks good | 3 | -50 | 120 | 1 | 100 | 5e-08 | 0.009
| 16396 | 27 | 376.0528 |  |  | bunch | looks good | 3 | -50 | 120 | 1 | 100 | 5e-08 | 0.009
| 16397 | 27 | 376.0528 |  |  | bunch | looks good | 3 | -50 | 120 | 1 | 100 | 5e-08 | 0.009
switch to 27Al
calibration run
| 16409 | 27 | 376.0528 |  |  | bunch | forgot to change timing | 0 | -50 | 120 | 1 | 100 | 5e-08 | 0.009
| 16410 | 27 | 376.0528 |  |  | bunch | Channel F to 0.000 282 850 | 3 | -50 | 120 | 1 | 100 | 5e-08 | 0.009
| 16411 | 27 | 376.0528 |  |  | bunch | tuning on resonance, no gain |  | -20 | 1 | 1 | 100 | 5e-08 | 0.009
| 16412 | 27 | 376.0528 |  |  | bunch | looks good | 3 | -50 | 120 | 1 | 100 | 5e-08 | 0.009
| 16413 | 27 | 376.0528 |  |  | bunch | looks good | 3 | -50 | 120 | 1 | 100 | 5e-08 | 0.009
switch to 27Al
Channel F to 0.000 282 850
| 16422 | 27 | 376.0528 |  |  | bunch | good, sending a bit more ions than previous calibration runs | 3 | -50 | 120 | 1 | 100 | 5e-08 | 0.009
| 16423 | 27 | 376.0528 |  |  | bunch | tuning on resonance, no gain |  | -50 | 120 | 1 | 100 | 5e-08 | 0.009
| 16424 | 27 | 376.0528 |  |  | bunch | good | 3 | -50 | 120 | 1 | 100 | 5e-08 | 0.009
| 16425 | 27 | 376.0528 |  |  | bunch | good | 3 | -50 | 120 | 1 | 100 | 5e-08 | 0.009
| 16426 | 27 | 376.0528 |  |  | bunch | evening calibration run 17:54, good | 3 | -50 | 120 | 1 | 100 | 5e-08 | 0.009
| 16427 | 27 | 376.0528 |  |  | bunch | tuning on resonance, no gain |  | -20 | 1 | 1 | 100 | 5e-08 | 0.009
| 16428 | 27 | 376.0528 |  |  | bunch | not good, source was dropping in third scan | 3 | -50 | 120 | 1 | 100 | 5e-08 | 0.009
| 16429 | 27 | 376.0528 |  |  | bunch | good | 3 | -50 | 120 | 1 | 100 | 5e-08 | 0.009
| 16430 | 27 | 376.0528 |  |  | bunch | good | 3 | -50 | 120 | 1 | 100 | 5e-08 | 0.009
switch to 27Al
2024-05-20 | [6 empty] | Channel F to 0.000 282 850
2024-05-20 | 16439 | 27 | 376.0528 |  |  | bunch | Data now saving in 2024-05-20 folder | 3 | -50 | 120 | 1 | 100 | 5e-08 | 0.009
| 16440 | 27 | 376.0528 |  |  | bunch | tuning on resonance |  | -20 | 1 | 1 | 100 | 5e-08 | 0.009
| 16441 | 27 | 376.0528 |  |  | bunch | good | 3 | -50 | 120 | 1 | 100 | 5e-08 | 0.009
| 16442 | 27 | 376.0528 |  |  | bunch | good | 3 | -50 | 120 | 1 | 100 | 5e-08 | 0.009
switch to 27Al
Channel F to 0.000 282 850
| 16451 | 27 | 376.0528 |  |  | bunch | good | 3 | -50 | 120 | 1 | 100 | 5e-08 | 0.009
| 16452 | 27 | 376.0528 |  |  | bunch | tuning on resonance |  | -20 | 1 | 1 | 100 | 5e-08 | 0.009
| 16453 | 27 | 376.0528 |  |  | bunch | source dropped | 0 | -50 | 120 | 1 | 100 | 5e-08 | 0.009
| 16454 | 27 | 376.0528 |  |  | bunch | no source, was a high voltage spark, turned off high voltage to fix PIG magnet | 0 | -50 | 120 | 1 | 100 | 5e-08 | 0.009
| 16455 | 27 | 376.0528 |  |  | bunch | kicker wasn’t on | 0 | -50 | 120 | 1 | 100 | 5e-08 | 0.009
| 16456 | 27 | 376.0528 |  |  | bunch | good | 1 | -50 | 120 | 1 | 100 | 5e-08 | 0.009
| 16457 | 27 | 376.0528 |  |  | bunch | tuning on resonance |  | -20 | 1 | 1 | 100 | 5e-08 | 0.009
| 16458 | 27 | 376.0528 |  |  | bunch | good | 3 | -50 | 120 | 1 | 100 | 5e-08 | 0.009
| 16459 | 27 | 376.0528 |  |  | bunch | good | 3 | -50 | 120 | 1 | 100 | 5e-08 | 0.009
switch to 27Al
while switching CEC bottom temp dropped down to 407 deg from 470 deg, vacuum gate valves (1277 & 1289) closed, bottom temp reached 385 degC
channel f to 0.000 282 850
| 16466 | 27 | 376.0528 |  |  | bunch | high background and peaks are fat after CEC burp, will wait 10 minutes, do not use for calibration | 1 | -50 | 120 | 1 | 100 | 5e-08 | 0.009
| 16467 | 27 | 376.0528 |  |  | bunch | source off | 0 | -50 | 120 | 1 | 100 | 5e-08 | 0.009
| 16468 | 27 | 376.0528 |  |  | bunch | background high, lineshape okay, while temperature is changing in cec | 1 | -50 | 120 | 1 | 100 | 5e-08 | 0.009
| 16469 | 27 | 376.0528 |  |  | bunch | looks good now, bottom temperature 431 deg C | 1 | -50 | 120 | 1 | 100 | 5e-08 | 0.009
| 16470 | 27 | 376.0528 |  |  | bunch | looks good, bottom temperature 454 deg C in third scan | 3 | -50 | 120 | 1 | 100 | 5e-08 | 0.009
| 16471 | 27 | 376.0528 |  |  | bunch | tune on resonance, alignment is good |  | -20 | 1 | 1 | 100 | 5e-08 | 0.009
| 16472 | 27 | 376.0528 |  |  | bunch | pig source unstable | 0 | -50 | 120 | 1 | 100 | 5e-08 | 0.009
| 16473 | 27 | 376.0528 |  |  | bunch | looks good | 3 | -50 | 120 | 1 | 100 | 5e-08 | 0.009
| 16474 | 27 | 376.0528 |  |  | bunch | temperature 469 deg C at start, this is normal temperature, looks good | 3 | -50 | 120 | 1 | 100 | 5e-08 | 0.009
| 16475 | 27 | 376.0528 |  |  | bunch | laser alignment messed up checking alignment | 1 | -50 | 120 | 1 | 100 | 5e-08 | 0.009
| 16476 | 27 | 376.0528 |  |  | bunch | tune on resonance no change |  | -20 | 1 | 1 | 100 | 5e-08 | 0.009
| 16477 | 27 | 376.0528 |  |  | bunch | looks good | 3 | -50 | 120 | 1 | 100 | 5e-08 | 0.009
switch to 27Al
Channel F to 0.000 282 850
| 16492 | 27 | 376.0528 |  |  | bunch | good | 3 | -50 | 120 | 1 | 100 | 5e-08 | 0.009
| 16493 | 27 | 376.0528 |  |  | bunch | tuning on resonance, no change |  | -20 | 1 | 1 | 100 | 5e-08 | 0.009
| 16494 | 27 | 376.0528 |  |  | bunch | good | 3 | -50 | 120 | 1 | 100 | 5e-08 | 0.009
| 16495 | 27 | 376.0528 |  |  | bunch | good | 3 | -50 | 120 | 1 | 100 | 5e-08 | 0.009
switch to 27Al
Channel F to 0.000 282 850
| 16506 | 27 | 376.0528 |  |  | bunch | laser unlocked | 0 | -50 | 120 | 1 | 100 | 5e-08 | 0.009
| 16507 | 27 | 376.0528 |  |  | bunch | autocalibration jumping | 0 | -50 | 120 | 1 | 100 | 5e-08 | 0.009
| 16508 | 27 | 376.0528 |  |  | bunch | tried many things with wavemeter it’s a little better, background a little low but looks good | 3 | -50 | 120 | 1 | 100 | 5e-08 | 0.009
| 16509 | 27 | 376.0528 |  |  | bunch | tune on resonance, alignment is good |  | -20 | 1 | 1 | 100 | 5e-08 | 0.009
| 16510 | 27 | 376.0528 |  |  | bunch | looks good | 3 | -50 | 120 | 1 | 100 | 5e-08 | 0.009
| 16511 | 27 | 376.0528 |  |  | bunch | laser unlocked on second scan | 1 | -50 | 120 | 1 | 100 | 5e-08 | 0.009
| 16512 | 27 | 376.0528 |  |  | bunch | autocalibration glitching during first scan | 3 | -50 | 120 | 1 | 100 | 5e-08 | 0.009

## PIG_Settings
DATE | run | Vex (V) | B (A) | Vc (V) | Ic (mA) | Valve Position (%) | Pressure (mTorr) | D1203 (mTorr) | NOTE
|  | -3200 | 1.5 | -290 | 29 | 16 | 0.015 | 5.6e-06 | at start, full beam, not good for laser

## Charge Exchange
run | temp degC | D1203(uA) | FC0(nA) | FC1 (nA) | FC2 (nA) | FC2 +50V (nA) | FC2 +50V rep +1000V (nA) | BCM4 (cps) | transmission | conversion | eff(2-0) | eff(2-1) | comment | Applied Voltage (kV) | Bob2/Bob1
|  | 9.4 | 13.6 | 10.9 |  |  | 2.1 | 170k |  |  |  |  | At start, CEC set to 3.6 A apertures in: 5&5 and 30&35

## Alignment Checklist
Name | Brooke
Date | 2024-05-17
Place laser light barriers | X
Put up DANGER sign
on barriers | X
on 1361B entrance door | X
Notify people in 1361B | X
Indicator lamp service mode | X
Note (any abnormal condition?) | none
BECOLA laser alignment service-mode procedure in Rm 1361B - Credited administrative control with ESH impact
FRIB-N3010204-PR-001278-R001